## containers
nome | int_l | int_w | int_h | num_usali | portata | est_l | est_w | est_h | est_volume | int_volume | tipo | tara_con_fissaggi
4 ft BOX | 104.9 | 202.1 | 206.2 |  | 2350 | 120 | 220 | 226 | 5966400 | 4371499.798
6 ft BOX | 167.8 | 187.4 | 173.7 |  | 2000 | 193 | 196 | 192 | 7262976 | 5462121.564 | 1
8 ft BOX | 233.8 | 191.2 | 212.6 |  | 4120 | 248.9 | 200 | 230.5 | 11474290 | 9503764.256 | 1 | 880
10 ft BOX | 284 | 239.3 | 239.3 |  | 8860 | 299.1 | 243.8 | 259.1 | 18893722.278 | 16263115.16 | 1 | 1300
20 ft BOX | 589.8 | 239.3 | 239.3 |  | 28300 | 605.8 | 243.8 | 259.1 | 38267525.764 | 33774596.202 | 1 | 2180
20 ft BOX DD ( Double Door) | 589.8 | 239.3 | 239.3 |  | 28140 | 605.8 | 243.8 | 259.1 | 38267525.764 | 33774596.202 | 1 | 2340
20 ft BOX OS ( Open Side ) | 589.8 | 239.3 | 239.3 |  | 21170 | 605.8 | 243.8 | 259.1 | 38267525.764 | 33774596.202 | 1 | 2830
20 ft HC | 589.8 | 235.2 | 269.8 |  | 28230 | 605.8 | 243.8 | 289.6 | 42772193.984 | 37426915.008 | 1 | 2250
20 ft HC DD ( Double Door) | 584.4 | 235.2 | 269.8 |  | 28000 | 605.8 | 243.8 | 289.6 | 42772193.984 | 37084247.424 | 1 | 2480
20 ft HC OS ( Open Side ) | 589.8 | 228.8 | 260.7 |  | 20500 | 605.8 | 243.8 | 289.6 | 42772193.984 | 35180484.768 | 1 | 3500
20 ft HC DD OS (Double Door Open Side ) | 589.8 | 228.8 | 260.7 |  | 19500 | 605.8 | 243.8 | 289.6 | 42772193.984 | 35180484.768 | 1 | 4500
20 ft OT ( Open Top ) | 589.8 | 238.4 | 238.4 |  | 28080 | 605.8 | 243.8 | 259.1 | 38267525.764 | 33521023.488 | 1 | 2400
40 ft BOX | 1203.2 | 239.3 | 239.3 |  | 26740 | 1219.2 | 243.8 | 259.1 | 77015132.736 | 68900634.368 | 1 | 3740
40 ft HC | 1203.2 | 235.2 | 269.8 |  | 28700 | 1219.2 | 243.8 | 289.6 | 86080982.016 | 76351414.272 | 1 | 3800
40 ft HC DD | 1197.8 | 235.2 | 269.8 |  | 28380 | 1219.2 | 243.8 | 289.6 | 86080982.016 | 76008746.688 | 1 | 4120
40 ft HC OS | 1197.8 | 235.2 | 269.8 |  | 28380 | 1219.2 | 243.8 | 289.6 | 86080982.016 | 76008746.688 | 1 | 4120
40 ft HC PW | 1210 | 242.6 | 269.8 |  | 26330 | 1219.2 | 248.4 | 289.6 | 87705151.488 | 79198710.8 | 1 | 4150
40 ft OT ( Open Top ) | 1203.2 | 234.8 | 234.8 |  | 24340 | 1219.2 | 243.8 | 259.1 | 77015132.736 | 66333667.328 | 1 | 3750
20 ft TANK | 589.8 | 239.3 | 239.4 |  | 24000 | 605.8 | 243.8 | 259.1 | 38267525.764 | 33788710.116 | 1 | 0
40 ft TANK | 1203.2 | 239.3 | 239.4 |  | 28000 | 1219.2 | 243.8 | 259.1 | 77015132.736 | 68929426.944 | 1 | 0
20 ft FLATRACK | 595.8 | 201.8 | 207.7 |  | 27760 | 595.8 | 201.8 | 207.7 | 24972277.788 | 24972277.788 | 1
40 ft FLATRACK | 1189.6 | 223.6 | 196.8 |  | 47400 | 1209.6 | 223.6 | 196.8 | 53227819.008 | 52347729.408 | 1
10 ft REEFER | 238.9 | 228 | 227.3 |  | 8300 | 299.1 | 243.8 | 259.1 | 18893722.278 | 12380849.16 | 1
20 ft REEFER | 555 | 229.8 | 227.6 |  | 27460 | 605.8 | 243.8 | 259.1 | 38267525.764 | 29027876.4 | 1
40 ft REEFER | 1118 | 224 | 217.5 |  | 25880 | 1219.2 | 243.8 | 259.1 | 77015132.736 | 54468960 | 1
40 ft HC REEFER | 1158.5 | 229 | 254.4 |  | 29240 | 1219.2 | 229 | 254.4 | 71027665.92 | 67491429.6 | 1
45 ft BOX | 1356.6 | 235.2 | 268.8 |  | 45000 | 1371.6 | 243.8 | 289.6 | 96841104.768 | 85766639.616 | 1
45 ft FLATRACK | 1356 | 233 | 135 |  | 45000 | 1371.6 | 243.8 | 289.6 | 96841104.768 | 42652980 | 1 | 5400
HIGHT CUBE
DOUBLE DOOR
OPEN SIDE
Hight Cube
OPEN TOP
PALLET WIDE
TANK
FLAT RACK
REEFER
Hight Cube REEFER

## ISO
ISO Type Group | ISO Size Type |  |  | ISO Type Codes |  | ISO Length Codes |  | Second size code character
Code | Description | Code | Description | Code | Description | Code | Container length | Code | Container height | Width
20GP | GENERAL PURPOSE CONT. | 20G0 | GENERAL PURPOSE CONT. | G0 | General - Openings at one or both ends | 1 | 10 ft | 0 | 8 ft | 8 ft
20GP | GENERAL PURPOSE CONT. | 20G1 | GENERAL PURPOSE CONT. | G1 | General - Passive vents at upper part of cargo space |  | (3,048 mm) |  | (2,438 mm) | (2,438 mm)
20HR | ISOLADO CONTAINE REEFER | 20H0 | INSULATED CONTAINER | G2 | General - Openings at one or both ends + full openings on one or both sides | 1 | 10 ft | 2 | 8 ft 6 in
20PF | FLAT (FIXED ENDS) | 20P1 | FLAT (FIXED ENDS) | G3 | General - Openings at one or both ends + partial openings on one or both sides |  | (3,048 mm) |  | (2,591 mm)
20TD | TANK CONTAINER | 20T3 | TANK CONTAINER | V0 | Fantainer - Non-mechanical, vents at lower and upper parts of cargo space | 2 | 20 ft | 2 | 8 ft 6 in
20TD | TANK CONTAINER | 20T4 | TANK CONTAINER | V2 | Fantainer - Mechanical ventilation system located internally |  | (6,096 mm) |  | (2,591 mm)
20TD | TANK CONTAINER | 20T5 | TANK CONTAINER | V4 | Fantainer - Mechanical ventilation system located externally | 3 | 30 ft | 4 | 9 ft
20TD | TANK CONTAINER | 20T6 | TANK CONTAINER | R0 | Integral Reefer - Mechanically refrigerated |  | (9,144 mm) |  | (2,743 mm)
20TG | TANK CONTAINER | 20T7 | TANK CONTAINER | R1 | Integral Reefer - Mechanically refrigerated and heated | 4 | 40 ft | 5 | 9 ft 6 in
20TG | TANK CONTAINER | 20T8 | TANK CONTAINER | R2 | Integral Reefer - Self-powered mechanically refrigerated |  | (12,192 mm) |  | (2,896 mm)
20TN | TANK CONTAINER | 20T0 | TANK CONTAINER | R3 | Integral Reefer - Self-powered mechanically refrigerated and heated | B | 24 ft | 6 | > 9 ft 6 in
20TN | TANK CONTAINER | 20T1 | TANK CONTAINER | H0 | Refrigerated or heated with removable equipment located externally; heat transfer coefficient K=0.4W/M2.K |  | (7,315 mm) |  | (2,896 mm)
20TN | TANK CONTAINER | 20T2 | TANK CONTAINER | H1 | Refrigerated or heated with removable equipment located internally | C | 24 ft 6 in | 8 | 4 ft 3 in
22BU | BULK CONTAINER | 22B0 | BULK CONTAINER | H2 | Refrigerated or heated with removable equipment located externally; heat transfer coefficient K=0.7W/M2.K |  | (7,468 mm) |  | (1,295 mm)
22GP | GENERAL PURPOSE CONT. | 22G0 | GENERAL PURPOSE CONT. | H5 | Insulated - Heat transfer coefficient K=0.4W/M2.K | G | 41 ft | 9 | <= 4 ft
22G1 | GENERAL PURPOSE CONT. | 22G1 | GENERAL PURPOSE CONT. | H6 | Insulated - Heat transfer coefficient K=0.7W/M2.K |  | (12,497 mm) |  | (1,219 mm)
22HR | INSULATED CONTAINER | 22H0 | INSULATED CONTAINER | U0 | Open Top - Openings at one or both ends | H | 43 ft | C | 8 ft 6 in | 8 ft (2,438 mm) < x ≤ 8 ft 2 in (2,500 mm)
22PC | FLAT (COLLAPSIBLE) | 22P3 | FLAT (COLLAPSIBLE) | U1 | Open Top - Idem + removable top members in end frames |  | (13,106 mm) |  | (2,591 mm)
22PC | FLAT (COLL.FLUSH FOLDING) | 22P8 | FLAT (COLL.FLUSH FOLDING) | U2 | Open Top - Openings at one or both ends + openings at one or both sides | L | 45 ft | D | 9 ft
22PC | FLAT (COLLAPSIBLE) | 22P9 | FLAT (COLLAPSIBLE) | U3 | Open Top - Idem + removable top members in end frames |  | (13,716 mm) |  | (2,743 mm)
22PF | FLAT (FIXED ENDS) | 22P1 | FLAT (FIXED ENDS) | U4 | Open Top - Openings at one or both ends + partial on one and full at other side | M | 48 ft | E | 9 ft 6 in
22PF | FLAT (GENSET CARRIER) | 22P7 | FLAT (GENSET CARRIER) | U5 | Open Top - Complete, fixed side and end walls ( no doors ) |  | (14,630 mm) |  | (2,896 mm)
22RC | REEFER CONT.(NO FOOD) | 22R9 | REEFER CONT.(NO FOOD) | T0 | Tank - Non-dangerous liquids, minimum pressure 0.45 bar | N | 49 ft | F | > 9 ft 6 in
22RS | BUILT-IN GEN. F. POWER SPLY OF REEF | 22R7 | BUILT-IN GEN. F. POWER SPLY OF REEF | T1 | Tank - Non-dangerous liquids, minimum pressure 1.50 bar |  | (14,935 mm) |  | (2,896 mm
22RT | REEFER CONTAINER | 22R1 | REEFER CONTAINER | T2 | Tank - Non-dangerous liquids, minimum pressure 2.65 bar
1 | NAMED CARGO CONTAINER | 22S1 | NAMED CARGO CONTAINER | T3 | Tank - Dangerous liquids, minimum pressure 1.50 bar
22TD | TANK CONTAINER | 22T3 | TANK CONTAINER | T4 | Tank - Dangerous liquids, minimum pressure 2.65 bar
22TD | TANK CONTAINER | 22T4 | TANK CONTAINER | T5 | Tank - Dangerous liquids, minimum pressure 4.00 bar
22TD | TANK CONTAINER | 22T5 | TANK CONTAINER | T6 | Tank - Dangerous liquids, minimum pressure 6.00 bar
22TD | TANK CONTAINER | 22T6 | TANK CONTAINER | T7 | Tank - Gases, minimum pressure 9.10 bar
22TG | TANK CONTAINER | 22T7 | TANK CONTAINER | T8 | Tank - Gases, minimum pressure 22.00 bar
22TG | TANK CONTAINER | 22T8 | TANK CONTAINER | T9 | Tank - Gases, minimum pressure to be decided
22TN | TANK CONTAINER | 22T0 | TANK CONTAINER | B0 | Bulk - Closed
22TN | TANK CONTAINER | 22T1 | TANK CONTAINER | B1 | Bulk - Airtight
22TN | TANK CONTAINER | 22T2 | TANK CONTAINER | B3 | Bulk - Horizontal discharge, test pressure 1.50 bar
22UP | HARDTOP CONTAINER | 22U6 | HARDTOP CONTAINER | B4 | Bulk - Horizontal discharge, test pressure 2.65 bar
22UT | OPEN TOP CONTAINER | 22U1 | OPEN TOP CONTAINER | B5 | Bulk - Tipping discharge, test pressure 1.50 bar
22VH | VENTILATED CONTAINER | 22V0 | VENTILATED CONTAINER | B6 | Bulk - Tipping discharge, test pressure 2.65 bar
22VH | VENTILATED CONTAINER | 22V2 | VENTILATED CONTAINER | P0 | Flat or Bolster - Plain platform
22VH | VENTILATED CONTAINER | 22V3 | VENTILATED CONTAINER | P1 | Flat or Bolster - Two complete and fixed ends
25GP | GP-CONTAINER OVER-HEIGHT | 25G0 | GP-CONTAINER OVER-HEIGHT | P2 | Flat or Bolster - Fixed posts, either free-standing or with removable top member
26GP | GP-CONTAINER OVER-HEIGHT | 26G0 | GP-CONTAINER OVER-HEIGHT | P3 | Flat or Bolster - Folding complete end structure
26HR | INSULATED CONTAINER | 26H0 | INSULATED CONTAINER | P4 | Flat or Bolster - Folding posts, either free-standing or with removable top member
28TG | TANK FOR GAS | 28T8 | TANK FOR GAS | P5 | Flat or Bolster - Open top, open ends (skeletal)
28UT | OPEN TOP (HALF HEIGHT) | 28U1 | OPEN TOP (HALF HEIGHT) | S0 | Livestock carrier
28VH | VE-HALF-HEIGHT =1448 MM HEIGHT | 28V0 | VE-HALF-HEIGHT =1448 MM HEIGHT | S1 | Automobile carrier
29PL | PLATFORM | 29P0 | PLATFORM | S2 | Live fish carrier
2EGP | GEN. PURP. WITHOUT VENT WIDTH 2.5M | 2EG0 | HIGH CUBE CONT. (WIDTH 2.5M)
42GP | GENERAL PURPOSE CONT. | 42G0 | GENERAL PURPOSE CONT.
42GP | GENERAL PURPOSE CONT. | 42G1 | GENERAL PURPOSE CONT.
42HR | INSULATED CONTAINER | 42H0 | INSULATED CONTAINER
42PC | FLAT (COLLAPSIBLE) | 42P3 | FLAT (COLLAPSIBLE)
42PC | FLAT (COLL.FLUSH FOLDING) | 42P8 | FLAT (COLL.FLUSH FOLDING)
42PC | FLAT (COLLAPSIBLE) | 42P9 | FLAT (COLLAPSIBLE)
42PF | FLAT (FIXED ENDS) | 42P1 | FLAT (FIXED ENDS)
42PS | FLAT (SPACE SAVER) | 42P6 | FLAT SPACE SAVER
42RC | REEFER CONT.(NO FOOD) | 42R9 | REEFER CONT.(NO FOOD)
42RS | REEFER CONT.(DIESEL GEN.) | 42R3 | REEFER CONT.(DIESEL GEN.)
42RT | REEFER CONTAINER | 42R1 | REEFER CONTAINER
42SN | NAMED CARGO CONTAINER | 42S1 | NAMED CARGO CONTAINER
42TD | TANK CONTAINER | 42T5 | TANK CONTAINER
42TD | TANK CONTAINER | 42T6
42TG | TANK CONTAINER | 42T8 | TANK CONTAINER
42TN | TANK CONTAINER | 42T2 | TANK CONTAINER
42UP | HARDTOP CONTAINER | 42U6 | HARDTOP CONTAINER
42UT | OPEN TOP CONTAINER | 42U1 | OPEN TOP CONTAINER
45BK | BULK CONTAINER | 45B3 | BULK CONTAINER
45GP | HIGH CUBE CONT. | 45G0 | HIGH CUBE CONT.
45GP | HIGH CUBE CONT. | 45G1 | HIGH CUBE CONT.
45PC | FLAT (COLLAPSIBLE) | 45P3 | FLAT (COLLAPSIBLE)
45PC | FLAT (COLL.FLUSH FOLDING) | 45P8 | FLAT (COLL.FLUSH FOLDING)
45RC | REEFER CONT.(NO FOOD) | 45R9 | REEFER CONT.(NO FOOD)
45RT | REEFER HIGHCUBE CONTAINER | 45R1 | REEFER HIGHCUBE CONTAINER
45UT | OPEN TOP CONTAINER | 45U1 | OPEN TOP CONTAINER
45UP | HIGH CUBE HARDTOP CONT. | 45U6 | HIGH CUBE HARDTOP CONT.
46HR | INSULATED CONTAINER | 46H0 | INSULATED CONTAINER
48TG | TANK FOR GAS | 48T8 | TANK FOR GAS
49PL | PLATFORM | 49P0 | PLATFORM
4CGP | GP CONTAINER | 4CG0 | GP CONTAINER (WIDTH 2.5 M)
L0GP | HIGH CUBE CONT. | L0G1 | HIGH CUBE CONT.
L2GP | HIGH CUBE CONT. | L2G1 | HIGH CUBE CONT.
L5GP | HIGH CUBE CONT. | L5G1 | HIGH CUBE CONT.